## Sheet1
PDP-8/e 32K RAM Board Parts List |  |  |  |  | Note: Some parts were purchased in higher quantities, so prices might reflect that.
Qty | Cost | Ext Cost | Ref # | Vendor | Part# | Description | Comment
1 | 0.79 | 0.79 | B1 | Jameco | 355434 | battery holder for cr2032
1 | 1.25 | 1.25 | B1 | Jameco | 14162 | battery,lithium,3v,180mah,CR2032
1 | 0.24 | 0.24 | C10 | Mouser | 80-ESY107M025AE3AA | capacitor aluminum 100uF 25V radial 105C | lay down on side for clearance
7 | 0.1 | 0.7 | C3-C9 | Mouser | 80-C320C104K5R | capacitor ceramic 0.1uF 50V
1 | 0.07 | 0.07 | C2 | Mouser | 140-50S5-201J-RC | capacitor ceramic 200pF
1 | 1.83 | 1.83 | C10 | Mouser | 810-FK22X7R1E226M | capacitor ceramic 22uF 25V 20% X7R
2 | 0.37 | 0.74 | D1,D2 | Mouser | 771-BAT86113 | diode Schottky BAT86
2 | 0.69 | 1.38 | IC1,IC2 | Mouser | 595-SN74ABT245BN | IC 74ABT245 Bus Transceiver Tri-State Octal
1 | 0.89 | 0.89 | IC8 | Mouser | 595-SN74ABT540N | IC 74ABT540 buffer/inverter tristate octal | could use 74ACT04 but see text
1 | 0.58 | 0.58 | IC5 | Mouser | 595-CD74ACT138E | IC 74ACT138 3-8-line decoder
1 | 0.67 | 0.67 | IC7 | Mouser | 595-CD74ACT20E | IC 74ACT20 4-input NAND dual
1 | 0.37 | 0.37 | IC6 | Mouser | 595-CD74HCT30EE4 | IC 74HCT30 8-input NAND
2 | 3.85 | 7.7 | IC3,IC4 | Mouser | 727-CY62256NLL70PXC | IC CY62256 32K x 8 SRAM
1 | 60.31 | 60.31 |  | Douglas Electronics | 12-DE-8 | PCB prototyping 36 dip positions plus large dips
2 | 0.1 | 0.2 | R6,R7 | Mouser | 291-100K-RC | resistor 100K 1/4W 5%
4 | 0.1 | 0.4 | R1-R4 | Mouser | 291-10K-RC | resistor 10K 1/4W 5%
1 | 0.48 | 0.48 | R5 | Mouser | 71-MDP160310K0FE04 | resistor pack 16pin 10K
2 | 0.55 | 1.1 |  | Jameco | 37197 | socket,IC,14pin,machine tooled
2 | 0.75 | 1.5 |  | Jameco | 37402 | socket,IC,16pin,machine tooled | one for resistor pack
3 | 0.69 | 2.07 |  | Jameco | 38623 | socket,IC,20pin,machine tooled
2 | 1.25 | 2.5 |  | Jameco | 40329 | socket,IC,28pin,machine tooled 0.6"W
1 | 1.05 | 1.05 | S1 | Mouser | 774-2068ST | switch dip 8xSPST 16pin
1 | 0.1 | 0.1 | Q1 | Mouser | 512-2N3904BU | transistor 2N3904 NPN
1 | 8.75 | 8.75 |  | modeltrainsoftware.com | kynarwire 100ft red | wire hookup Kynar 28AWG 100ft spool
Total: |  | 95.67